## QUARTERLY
CiCi MAINTENANCE SCHEDULE
Monthly |  |  | Date last completed
Category | Activity | Description | Date 1 | Date 2 | Date 3
Activated Carbon | Throw out old used activated carbon, replace with new activated carbon and purge AC vessel. | Follow the guidelines for changing your activated carbon every thirty calendar days.
QUARTERLY |  |  | Date last completed
Category | Activity | Description | Date 1 | Date 2 | Date 3
Smart Trap | Inspect inside for standing water and cleanliness | CIP if necessary. Make sure that cords going from CiCi to moisture ejection solenoid, the smart trap thermocouple wire, and the orange float switch wire are all firmly in place.
Dumb Trap | Inspect inside for cleanliness | CIP if necessary, making sure to also clean the dip tube.
Exterior | Verify that the glycol chiller is operating | Check the values on the external glycol chiller HMI on both the front and the back to verify that the chiller is operating.You are looking for between 1-3 degrees C on the back of the unit.
Exterior | Take moisture readings on the CO2 out port on the back of the unit | Using your psychrometer, take a moisture reading off the gas coming out of CO2 out port on the back of the unit. You can only take this reading when the unit is running. You are looking to confirm proper dryer regeneration.
Interior | Recalibrate Watchdog Oxygen Sensor | Reference SOP to recalibrate the oxygen stone.
Yearly |  |  | Date last completed
Category | Activity | Description | Date 1 | Date 2 | Date 3
Smart Trap | Test the float switch | Take off the tri-clamp fitting holding the float switch, while unit is not in operation. Trigger the float switch and verify error code comes up and pneumatic drain valve opens while the pneumatic supply valve shuts.
Smart Trap | Check that moisture is not accumulating in the smart trap. | Shine a light into the smart trap and make sure that the inside is both clean and clear of standing water. If it is dirty, CIP then reassemble after it has dried. We do not want to introduce steam or condensation into the unit.
CiCi Unit | Checking Compressor Function | While unit is running, carefully check temperature of compressor heads with back of hand. Compare temperature of each compressor head and report if there is a vast difference. Listen for harsh compressor sounds, and watch for violent or jerky shaking.
Exterior | Cleaning Air Filters | Unscrew pins holding filter screen in place. Take out screen and spray it off, let dry, and replace.
Glycol Chiller | Check level of glycol in sightglass | Check that the glycol reservoir is all the way full with a 20 percent glycol solution